## 1k
|  |  | LEGENDS | ↗ | Step | Trig | Beat | Bar
|  |  |  | Step | 1 | 1 | 1/4 | 1/16
|  |  |  | Trig | 1 | 1 | 1/4 | 1/16
|  |  |  | Beat | 4 | 4 | 1 | 1/4
|  |  |  | Bar | 16 | 16 | 4 | 1
BASE |  |  | Bytes
Note |  |  | 1 | One MIDI note pitch (0-255)
Chord | 4 | notes | 4 | Notes allowed in a single chord
Total | 4 | chords | 16 | Total number of chords allowed
CHORDS
Bits reserved | 6 | bits |  | Per coord selection (ex: for transpose, ...)
Chord selection |  |  | 1 | Bytes needed to select a single chord
Granularity | 4 | per bar |  | Number of chord selections per bar
Max Length | 8 | bars | 32 | Max number of bars (before it loops)
NOTES
Bits reserved | 4 | bits |  | Per notes selection (ex: for velocity, …)
Notes selection |  |  | 1 | Bytes needed to select notes (within chord)
Granularity | 16 | per bar |  | Number of note selections per bar
Max Length | 2 | bars | 32 | Max number of bars (before it loops)
Trigs on |  |  | 32 | Vector of trigs (notes on)
Trigs off |  |  | 32 | Vector of trigs (notes off)
GENERAL
Margin | 64 | bytes | 64 | Some buffer for additional config data
Nb channels | 2 |  |  | Number of MIDI channels to control
TOTAL |  |  | 336 | Total bytes needed to hold the state
(leftover) |  |  | 688 | What is left out of 1024 bytes (for storage)
EEPROM