## 1k
|  |  | LEGENDS | ↗ | Step | Trig | Beat | Bar
|  |  |  | Step | 1 | 1 | 1/4 | 1/16
|  |  |  | Trig | 1 | 1 | 1/4 | 1/16
|  |  |  | Beat | 4 | 4 | 1 | 1/4
|  |  |  | Bar | 16 | 16 | 4 | 1
BASE |  |  | Bytes
Note |  |  | 1 | One MIDI note pitch (0-255)
Chord | 4 | notes | 4 | Notes allowed in a single chord
Total | 4 | chords | 16 | Total number of chords allowed
CHORDS
Bits reserved | 6 | bits |  | Per coord selection (ex: for transpose, ...)
Coord trig |  |  | 1 | Bytes needed to trigger a single chord
Granularity | 4 | per bar |  | Number of chord selections per bar
Max Length | 32 | bars | 128 | Max number of bars (before it loops)
NOTES
Bits reserved | 6 | bits |  | Per note selection (ex: for velocity, …)
Note trig |  |  | 1 | Bytes needed to trigger a single note
Granularity | 16 | per bar |  | Number of note selections per bar
Max Length | 4 | bars | 64 | Max number of bars (before it loops)
Trigs on |  |  | 8 | Vector of trigs (notes on)
Trigs off |  |  | 8 | Vector of trigs (notes off)
GENERAL
Margin | 128 | bytes | 128 | Some buffer for additional config data
Nb channels | 4 |  |  | Number of MIDI channels to control
TOTAL |  |  | 976 | Total bytes needed to hold the state
(leftover) |  |  | 48 | What is left out of 1024 bytes (for storage)
EEPROM